## Instructions
Carbon Footprint Calculator - Instructions
This calculator is designed to be used in connection with the "Carbon Footprinting 101" Resource Sheet to help with Step 6: Calculating Emissions. The calculator is designed to be as dynamic as possible but is specifically designed for Alberta based agricultural organizations looking to calculate a basic Carbon Footprint. This spreadsheet can be modified by simply cutting and pasting cells or adding extra cells and information based on specific requirements. *Please read the disclaimer below before use.
Step 1: Refer to the "Carbon Footprinting 101" Resource Sheet for a background on Carbon Footprinting and the steps to developing a Carbon Footprint according to internationally recognized standards. Complete Steps 1-5 as outlined on the Carbon Footprinting 101 Resource Sheet. Upon completion of Steps 1-5, continue with the steps below.
Step 2: Enter Activity Data for Scope 1 Emissions for all years from the base year forward using the individual worksheets for each year. Additional instructions have been provided in the worksheets to assist with data input. Refer to the 'Emission Factors" and "Calculations" tabs for additional assistance.
Step 3: Enter Activity Data for Scope 2 Emissions for all years from the base year forward using the individual worksheets for each year. Additional instructions have been provided in the worksheets to assist with data input. Refer to the 'Emission Factors" and "Calculations" tabs for additional assistance.
Step 4: Enter Activity Data for Scope 3 Emissions for all years from the base year forward using the individual worksheets for each year. Additional instructions have been provided in the worksheets to assist with data input. Refer to the 'Emission Factors" and "Calculations" tabs for additional assistance.
Step 5: Modify the calculator spreadsheets as needed based on the specific requirements of the organization. Please note that when adding any further emission sources beyond what is originally provided will require a modification of the formulas in the "Total Scope 1", "Total Scope 2", "Total Scope 3" and "Total Carbon Footprint" to ensure that additional sources of emissions have been added to the total amount of emissions. The author and publisher of this calculator are not responsible for providing support to modify this calculator nor responsible for the results provided after modification.
Disclaimer: This calculator is designed as a tool to help calculate the Carbon Footprint of an organization. The author and publisher of this calculator accepts no responsibility for any results provided by this calculator. The author and publisher always encourages the verification of calculations by professionals to ensure accuracy. Emission Factors are based on the best currently available data but are subject to change over time. Users are encouraged to verify emission factors at the soruce.

## Base Year
Carbon Footprint Calculator
|  | Carbon Footprint | [6 empty] | 0
Scope 1 |  |  |  | Scope 2 |  |  |  |  | Scope 3
Total Scope 1 Emissions |  |  | 0 | Total Scope 2 Emissions |  |  |  | 0 | Total Scope 3 Emissions |  |  | 0
Natural Gas |  |  |  | Electricity |  |  |  |  | Employee Commuting
Month | Usage (GJ) | E-Factor | CO2e (tonnes) | Month | Usage kWh | Usage(mWh) | E-Factor | CO2e (tonnes) | Month | Usage (L) | E-Factor | CO2e (tonnes)
January |  | 0.0561 | 0 | January |  | 0 | 0.88 | 0 | January |  | 0.00234 | 0
February |  | 0.0561 | 0 | February |  | 0 | 0.88 | 0 | February |  | 0.00234 | 0
March |  | 0.0561 | 0 | March |  | 0 | 0.88 | 0 | March |  | 0.00234 | 0
April |  | 0.0561 | 0 | April |  | 0 | 0.88 | 0 | April |  | 0.00234 | 0
May |  | 0.0561 | 0 | May |  | 0 | 0.88 | 0 | May |  | 0.00234 | 0
June |  | 0.0561 | 0 | June |  | 0 | 0.88 | 0 | June |  | 0.00234 | 0
July |  | 0.0561 | 0 | July |  | 0 | 0.88 | 0 | July |  | 0.00234 | 0
August |  | 0.0561 | 0 | August |  | 0 | 0.88 | 0 | August |  | 0.00234 | 0
September |  | 0.0561 | 0 | September |  | 0 | 0.88 | 0 | September |  | 0.00234 | 0
October |  | 0.0561 | 0 | October |  | 0 | 0.88 | 0 | October |  | 0.00234 | 0
November |  | 0.0561 | 0 | November |  | 0 | 0.88 | 0 | November |  | 0.00234 | 0
December |  | 0.0561 | 0 | December |  | 0 | 0.88 | 0 | December |  | 0.00234 | 0
Total | 0 |  | 0 | Total | 0 | 0 |  | 0 | Total | 0 |  | 0
Company Owned Vehicles (Gas) | [8 empty] | Business Travel
Month | Usage (L) | E-Factor | CO2e (tonnes) | [5 empty] | Month | Usage (km) | E-Factor | CO2e (tonnes)
January |  | 0.00234 | 0 | [5 empty] | January |  |  | 0 | 0.00018
February |  | 0.00234 | 0 | [5 empty] | February |  |  | 0 | 0.00013
March |  | 0.00234 | 0 | [5 empty] | March |  |  | 0 | 0.00011
April |  | 0.00234 | 0 | [5 empty] | April |  |  | 0
May |  | 0.00234 | 0 | [5 empty] | May |  |  | 0
June |  | 0.00234 | 0 | [5 empty] | June |  |  | 0
July |  | 0.00234 | 0 | [5 empty] | July |  |  | 0
August |  | 0.00234 | 0 | [5 empty] | August |  |  | 0
September |  | 0.00234 | 0 | [5 empty] | September |  |  | 0
October |  | 0.00234 | 0 | [5 empty] | October |  |  | 0
November |  | 0.00234 | 0 | [5 empty] | November |  |  | 0
December |  | 0.00234 | 0 | [5 empty] | December |  |  | 0
Total | 0 |  | 0 | [5 empty] | Total | 0 |  | 0
Company Owned Vehicles (Diesel) | [8 empty] | Packaging Material 1
Month | Usage (L) | E-Factor | CO2e (tonnes) | [5 empty] | Month | Usage | E-Factor | CO2e (tonnes)
January |  | 0.00268 | 0 | [5 empty] | January |  |  | 0
February |  | 0.00268 | 0 | [5 empty] | February |  |  | 0
March |  | 0.00268 | 0 | [5 empty] | March |  |  | 0
April |  | 0.00268 | 0 | [5 empty] | April |  |  | 0
May |  | 0.00268 | 0 | [5 empty] | May |  |  | 0
June |  | 0.00268 | 0 | [5 empty] | June |  |  | 0
July |  | 0.00268 | 0 | [5 empty] | July |  |  | 0
August |  | 0.00268 | 0 | [5 empty] | August |  |  | 0
September |  | 0.00268 | 0 | [5 empty] | September |  |  | 0
October |  | 0.00268 | 0 | [5 empty] | October |  |  | 0
November |  | 0.00268 | 0 | [5 empty] | November |  |  | 0
December |  | 0.00268 | 0 | [5 empty] | December |  |  | 0
Total | 0 |  | 0 | [5 empty] | Total | 0 |  | 0
Propane | [8 empty] | Raw Material 1
Month | Usage (L) | E-Factor | CO2e (tonnes) | [5 empty] | Month | Usage | E-Factor | CO2e (tonnes)
January |  | 0.002 | 0 | [5 empty] | January |  |  | 0
February |  | 0.002 | 0 | [5 empty] | February |  |  | 0
March |  | 0.002 | 0 | [5 empty] | March |  |  | 0
April |  | 0.002 | 0 | [5 empty] | April |  |  | 0
May |  | 0.002 | 0 | [5 empty] | May |  |  | 0
June |  | 0.002 | 0 | [5 empty] | June |  |  | 0
July |  | 0.002 | 0 | [5 empty] | July |  |  | 0
August |  | 0.002 | 0 | [5 empty] | August |  |  | 0
September |  | 0.002 | 0 | [5 empty] | September |  |  | 0
October |  | 0.002 | 0 | [5 empty] | October |  |  | 0
November |  | 0.002 | 0 | [5 empty] | November |  |  | 0
December |  | 0.002 | 0 | [5 empty] | December |  |  | 0
Total | 0 |  | 0 | [5 empty] | Total | 0 |  | 0
Fuel | [12 empty] | 0.002
Month | Usage (L) | Efactor | CO2e (tonnes) | [9 empty] | 0.003
January |  |  | 0
February |  |  | 0
March |  |  | 0
April |  |  | 0
May |  |  | 0
June |  |  | 0
July |  |  | 0
August |  |  | 0
September |  |  | 0
October |  |  | 0
November |  |  | 0
December |  |  | 0
Total | 0 |  | 0
Note on M4: Owner: This amount is caclulated automatically and is the total Carbon Footprint for the organization based on the amount of Greenhouse Gas emissions resulting from all Scope 1, Scope 2 and Scope 3 Emisssion Sources.
Note on E7: Owner: This amount is caclulated automatically and is the total amount of Greenhouse Gas emissions resulting from all Scope 1 Emisssion Sources.
Note on K7: Owner: This amount is caclulated automatically and is the total amount of Greenhouse Gas emissions resulting from all Scope 2 Emisssion Sources.
Note on P7: Owner: This amount is caclulated automatically and is the total amount of Greenhouse Gas emissions resulting from all Scope 1 Emisssion Sources.
Note on C10: Owner: Enter the amount of natural gas used (in gigajoules) for each month. Refer to monthly utility bills for amounts.
Note on D10: Owner: This factor is fixed for gigajoules. If usage is reported in other terms, consult the "Emission Factors" tab for appropriate emission factor and insert in cells.
Note on H10: Owner: Enter electricity usage in kWh for each month. Refer to monthly utility bills for amounts.
Note on J10: Owner: This factor is fixed and applicable only for electricity consumed in Alberta. For emission factors from other provinces please refer to the Emission Factors tab.
Note on N10: Owner: Enter amount of gas used in employee vehicles for commuting to and from work. For guidance on how to caclulate fuel usage please refer to the "Calculations" tab.
Note on O10: Owner: This factor is fixed for gas only. If diesel is used, copy and past this group of cells below and refer to "Emission Factors" tab for proper factor.
Note on C27: Owner: Enter the amount of gas used in company vehicles for each month based on fuel receipts. If fuel data is not available, please refer to "Calculations" tab for instructions on how to calulate this amount.
Note on D27: Owner: This factor is fixed for gas only. If using diesel, please enter data in below group of cells (Company Owned Veheicles - Diesel).
Note on N27: Owner: Enter distance traveled in km's for Business travel. For help in calculating distances, please refer to 'Calculations" tab.
Note on O27: Owner: These factors are for air travel only. Choose the approporiate emissions factor based on the following: Choose first factor if flight was less than 3 hours (short haul), choose second factor if flight was between 3-6 hours (medium haul), choose the third factor if the flight was greater than 6 hours (long haul).
Note on C44: Owner: Enter the amount of diesel used in company vehicles for each month based on fuel receipts. If fuel data is not available, please refer to "Calculations" tab for instructions on how to calulate this amount.
Note on D44: Owner: This factor is fixed for diesel only. If using gas, please enter data in above group of cells (Company Owned Veheicles - Gas).
Note on N44: Owner: Enter the quantity of packaging material used.
Note on O44: Owner: The emission factor is based on the type of material in question. To find the appropriate emission factor, refer to the "Emission Factors" tab.
Note on C61: Owner: Enter usage of propane in litres for each month.
Note on D61: Owner: This factor is fixed for propane only. If ther sources of fuel are used, consult the tables below for fuel or refer to the 'Emission Factors" tab for additional factors.
Note on N61: Owner: Enter the quantity of raw materials used. To add additional materials, simply cut and paste this block of cells below
Note on O61: Owner: The emission factor is based on the type of material in question. To find the appropriate emission factor, refer to the "Emission Factors" tab.
Note on C78: Owner: Enter fuel usage for equipment in litres.
Note on D78: Owner: Factors are provided for heating oil and kerosene only. For heating oil, choose the first factor, for kerosene, choose the second factor.

## Year 2
Carbon Footprint Calculator
|  | Carbon Footprint | [6 empty] | 0
Scope 1 |  |  |  | Scope 2 |  |  |  |  | Scope 3
Total Scope 1 Emissions |  |  | 0 | Total Scope 2 Emissions |  |  |  | 0 | Total Scope 3 Emissions |  |  | 0
Natural Gas |  |  |  | Electricity |  |  |  |  | Employee Commuting
Month | Usage (GJ) | E-Factor | CO2e (tonnes) | Month | Usage kWh | Usage(mWh) | E-Factor | CO2e (tonnes) | Month | Usage (L) | E-Factor | CO2e (tonnes)
January |  | 0.0561 | 0 | January |  | 0 | 0.88 | 0 | January |  | 0.00234 | 0
February |  | 0.0561 | 0 | February |  | 0 | 0.88 | 0 | February |  | 0.00234 | 0
March |  | 0.0561 | 0 | March |  | 0 | 0.88 | 0 | March |  | 0.00234 | 0
April |  | 0.0561 | 0 | April |  | 0 | 0.88 | 0 | April |  | 0.00234 | 0
May |  | 0.0561 | 0 | May |  | 0 | 0.88 | 0 | May |  | 0.00234 | 0
June |  | 0.0561 | 0 | June |  | 0 | 0.88 | 0 | June |  | 0.00234 | 0
July |  | 0.0561 | 0 | July |  | 0 | 0.88 | 0 | July |  | 0.00234 | 0
August |  | 0.0561 | 0 | August |  | 0 | 0.88 | 0 | August |  | 0.00234 | 0
September |  | 0.0561 | 0 | September |  | 0 | 0.88 | 0 | September |  | 0.00234 | 0
October |  | 0.0561 | 0 | October |  | 0 | 0.88 | 0 | October |  | 0.00234 | 0
November |  | 0.0561 | 0 | November |  | 0 | 0.88 | 0 | November |  | 0.00234 | 0
December |  | 0.0561 | 0 | December |  | 0 | 0.88 | 0 | December |  | 0.00234 | 0
Total | 0 |  | 0 | Total | 0 | 0 |  | 0 | Total | 0 |  | 0
Company Owned Vehicles (Gas) | [8 empty] | Business Travel
Month | Usage (L) | E-Factor | CO2e (tonnes) | [5 empty] | Month | Usage (km) | E-Factor | CO2e (tonnes)
January |  | 0.00234 | 0 | [5 empty] | January |  |  | 0 | 0.00018
February |  | 0.00234 | 0 | [5 empty] | February |  |  | 0 | 0.00013
March |  | 0.00234 | 0 | [5 empty] | March |  |  | 0 | 0.00011
April |  | 0.00234 | 0 | [5 empty] | April |  |  | 0
May |  | 0.00234 | 0 | [5 empty] | May |  |  | 0
June |  | 0.00234 | 0 | [5 empty] | June |  |  | 0
July |  | 0.00234 | 0 | [5 empty] | July |  |  | 0
August |  | 0.00234 | 0 | [5 empty] | August |  |  | 0
September |  | 0.00234 | 0 | [5 empty] | September |  |  | 0
October |  | 0.00234 | 0 | [5 empty] | October |  |  | 0
November |  | 0.00234 | 0 | [5 empty] | November |  |  | 0
December |  | 0.00234 | 0 | [5 empty] | December |  |  | 0
Total | 0 |  | 0 | [5 empty] | Total | 0 |  | 0
Company Owned Vehicles (Diesel) | [8 empty] | Packaging Material 1
Month | Usage (L) | E-Factor | CO2e (tonnes) | [5 empty] | Month | Usage | E-Factor | CO2e (tonnes)
January |  | 0.00268 | 0 | [5 empty] | January |  |  | 0
February |  | 0.00268 | 0 | [5 empty] | February |  |  | 0
March |  | 0.00268 | 0 | [5 empty] | March |  |  | 0
April |  | 0.00268 | 0 | [5 empty] | April |  |  | 0
May |  | 0.00268 | 0 | [5 empty] | May |  |  | 0
June |  | 0.00268 | 0 | [5 empty] | June |  |  | 0
July |  | 0.00268 | 0 | [5 empty] | July |  |  | 0
August |  | 0.00268 | 0 | [5 empty] | August |  |  | 0
September |  | 0.00268 | 0 | [5 empty] | September |  |  | 0
October |  | 0.00268 | 0 | [5 empty] | October |  |  | 0
November |  | 0.00268 | 0 | [5 empty] | November |  |  | 0
December |  | 0.00268 | 0 | [5 empty] | December |  |  | 0
Total | 0 |  | 0 | [5 empty] | Total | 0 |  | 0
Propane | [8 empty] | Raw Material 1
Month | Usage (L) | E-Factor | CO2e (tonnes) | [5 empty] | Month | Usage | E-Factor | CO2e (tonnes)
January |  | 0.002 | 0 | [5 empty] | January |  |  | 0
February |  | 0.002 | 0 | [5 empty] | February |  |  | 0
March |  | 0.002 | 0 | [5 empty] | March |  |  | 0
April |  | 0.002 | 0 | [5 empty] | April |  |  | 0
May |  | 0.002 | 0 | [5 empty] | May |  |  | 0
June |  | 0.002 | 0 | [5 empty] | June |  |  | 0
July |  | 0.002 | 0 | [5 empty] | July |  |  | 0
August |  | 0.002 | 0 | [5 empty] | August |  |  | 0
September |  | 0.002 | 0 | [5 empty] | September |  |  | 0
October |  | 0.002 | 0 | [5 empty] | October |  |  | 0
November |  | 0.002 | 0 | [5 empty] | November |  |  | 0
December |  | 0.002 | 0 | [5 empty] | December |  |  | 0
Total | 0 |  | 0 | [5 empty] | Total | 0 |  | 0
Fuel | [12 empty] | 0.002
Month | Usage (L) | Efactor | CO2e (tonnes) | [9 empty] | 0.003
January |  |  | 0
February |  |  | 0
March |  |  | 0
April |  |  | 0
May |  |  | 0
June |  |  | 0
July |  |  | 0
August |  |  | 0
September |  |  | 0
October |  |  | 0
November |  |  | 0
December |  |  | 0
Total | 0 |  | 0
Note on M4: Owner: This amount is caclulated automatically and is the total Carbon Footprint for the organization based on the amount of Greenhouse Gas emissions resulting from all Scope 1, Scope 2 and Scope 3 Emisssion Sources.
Note on E7: Owner: This amount is caclulated automatically and is the total amount of Greenhouse Gas emissions resulting from all Scope 1 Emisssion Sources.
Note on K7: Owner: This amount is caclulated automatically and is the total amount of Greenhouse Gas emissions resulting from all Scope 2 Emisssion Sources.
Note on P7: Owner: This amount is caclulated automatically and is the total amount of Greenhouse Gas emissions resulting from all Scope 1 Emisssion Sources.
Note on C10: Owner: Enter the amount of natural gas used (in gigajoules) for each month. Refer to monthly utility bills for amounts.
Note on D10: Owner: This factor is fixed for gigajoules. If usage is reported in other terms, consult the "Emission Factors" tab for appropriate emission factor and insert in cells.
Note on H10: Owner: Enter electricity usage in kWh for each month. Refer to monthly utility bills for amounts.
Note on J10: Owner: This factor is fixed and applicable only for electricity consumed in Alberta. For emission factors from other provinces please refer to the Emission Factors tab.
Note on N10: Owner: Enter amount of gas used in employee vehicles for commuting to and from work. For guidance on how to caclulate fuel usage please refer to the "Calculations" tab.
Note on O10: Owner: This factor is fixed for gas only. If diesel is used, copy and past this group of cells below and refer to "Emission Factors" tab for proper factor.
Note on C27: Owner: Enter the amount of gas used in company vehicles for each month based on fuel receipts. If fuel data is not available, please refer to "Calculations" tab for instructions on how to calulate this amount.
Note on D27: Owner: This factor is fixed for gas only. If using diesel, please enter data in below group of cells (Company Owned Veheicles - Diesel).
Note on N27: Owner: Enter distance traveled in km's for Business travel. For help in calculating distances, please refer to 'Calculations" tab.
Note on O27: Owner: These factors are for air travel only. Choose the approporiate emissions factor based on the following: Choose first factor if flight was less than 3 hours (short haul), choose second factor if flight was between 3-6 hours (medium haul), choose the third factor if the flight was greater than 6 hours (long haul).
Note on C44: Owner: Enter the amount of diesel used in company vehicles for each month based on fuel receipts. If fuel data is not available, please refer to "Calculations" tab for instructions on how to calulate this amount.
Note on D44: Owner: This factor is fixed for diesel only. If using gas, please enter data in above group of cells (Company Owned Veheicles - Gas).
Note on N44: Owner: Enter the quantity of packaging material used.
Note on O44: Owner: The emission factor is based on the type of material in question. To find the appropriate emission factor, refer to the "Emission Factors" tab.
Note on C61: Owner: Enter usage of propane in litres for each month.
Note on D61: Owner: This factor is fixed for propane only. If ther sources of fuel are used, consult the tables below for fuel or refer to the 'Emission Factors" tab for additional factors.
Note on N61: Owner: Enter the quantity of raw materials used. To add additional materials, simply cut and paste this block of cells below
Note on O61: Owner: The emission factor is based on the type of material in question. To find the appropriate emission factor, refer to the "Emission Factors" tab.
Note on C78: Owner: Enter fuel usage for equipment in litres.
Note on D78: Owner: Factors are provided for heating oil and kerosene only. For heating oil, choose the first factor, for kerosene, choose the second factor.

## Year 3
Carbon Footprint Calculator
|  | Carbon Footprint | [6 empty] | 0
Scope 1 |  |  |  | Scope 2 |  |  |  |  | Scope 3
Total Scope 1 Emissions |  |  | 0 | Total Scope 2 Emissions |  |  |  | 0 | Total Scope 3 Emissions |  |  | 0
Natural Gas |  |  |  | Electricity |  |  |  |  | Employee Commuting
Month | Usage (GJ) | E-Factor | CO2e (tonnes) | Month | Usage kWh | Usage(mWh) | E-Factor | CO2e (tonnes) | Month | Usage (L) | E-Factor | CO2e (tonnes)
January |  | 0.0561 | 0 | January |  | 0 | 0.88 | 0 | January |  | 0.00234 | 0
February |  | 0.0561 | 0 | February |  | 0 | 0.88 | 0 | February |  | 0.00234 | 0
March |  | 0.0561 | 0 | March |  | 0 | 0.88 | 0 | March |  | 0.00234 | 0
April |  | 0.0561 | 0 | April |  | 0 | 0.88 | 0 | April |  | 0.00234 | 0
May |  | 0.0561 | 0 | May |  | 0 | 0.88 | 0 | May |  | 0.00234 | 0
June |  | 0.0561 | 0 | June |  | 0 | 0.88 | 0 | June |  | 0.00234 | 0
July |  | 0.0561 | 0 | July |  | 0 | 0.88 | 0 | July |  | 0.00234 | 0
August |  | 0.0561 | 0 | August |  | 0 | 0.88 | 0 | August |  | 0.00234 | 0
September |  | 0.0561 | 0 | September |  | 0 | 0.88 | 0 | September |  | 0.00234 | 0
October |  | 0.0561 | 0 | October |  | 0 | 0.88 | 0 | October |  | 0.00234 | 0
November |  | 0.0561 | 0 | November |  | 0 | 0.88 | 0 | November |  | 0.00234 | 0
December |  | 0.0561 | 0 | December |  | 0 | 0.88 | 0 | December |  | 0.00234 | 0
Total | 0 |  | 0 | Total | 0 | 0 |  | 0 | Total | 0 |  | 0
Company Owned Vehicles (Gas) | [8 empty] | Business Travel
Month | Usage (L) | E-Factor | CO2e (tonnes) | [5 empty] | Month | Usage (km) | E-Factor | CO2e (tonnes)
January |  | 0.00234 | 0 | [5 empty] | January |  |  | 0 | 0.00018
February |  | 0.00234 | 0 | [5 empty] | February |  |  | 0 | 0.00013
March |  | 0.00234 | 0 | [5 empty] | March |  |  | 0 | 0.00011
April |  | 0.00234 | 0 | [5 empty] | April |  |  | 0
May |  | 0.00234 | 0 | [5 empty] | May |  |  | 0
June |  | 0.00234 | 0 | [5 empty] | June |  |  | 0
July |  | 0.00234 | 0 | [5 empty] | July |  |  | 0
August |  | 0.00234 | 0 | [5 empty] | August |  |  | 0
September |  | 0.00234 | 0 | [5 empty] | September |  |  | 0
October |  | 0.00234 | 0 | [5 empty] | October |  |  | 0
November |  | 0.00234 | 0 | [5 empty] | November |  |  | 0
December |  | 0.00234 | 0 | [5 empty] | December |  |  | 0
Total | 0 |  | 0 | [5 empty] | Total | 0 |  | 0
Company Owned Vehicles (Diesel) | [8 empty] | Packaging Material 1
Month | Usage (L) | E-Factor | CO2e (tonnes) | [5 empty] | Month | Usage | E-Factor | CO2e (tonnes)
January |  | 0.00268 | 0 | [5 empty] | January |  |  | 0
February |  | 0.00268 | 0 | [5 empty] | February |  |  | 0
March |  | 0.00268 | 0 | [5 empty] | March |  |  | 0
April |  | 0.00268 | 0 | [5 empty] | April |  |  | 0
May |  | 0.00268 | 0 | [5 empty] | May |  |  | 0
June |  | 0.00268 | 0 | [5 empty] | June |  |  | 0
July |  | 0.00268 | 0 | [5 empty] | July |  |  | 0
August |  | 0.00268 | 0 | [5 empty] | August |  |  | 0
September |  | 0.00268 | 0 | [5 empty] | September |  |  | 0
October |  | 0.00268 | 0 | [5 empty] | October |  |  | 0
November |  | 0.00268 | 0 | [5 empty] | November |  |  | 0
December |  | 0.00268 | 0 | [5 empty] | December |  |  | 0
Total | 0 |  | 0 | [5 empty] | Total | 0 |  | 0
Propane | [8 empty] | Raw Material 1
Month | Usage (L) | E-Factor | CO2e (tonnes) | [5 empty] | Month | Usage | E-Factor | CO2e (tonnes)
January |  | 0.002 | 0 | [5 empty] | January |  |  | 0
February |  | 0.002 | 0 | [5 empty] | February |  |  | 0
March |  | 0.002 | 0 | [5 empty] | March |  |  | 0
April |  | 0.002 | 0 | [5 empty] | April |  |  | 0
May |  | 0.002 | 0 | [5 empty] | May |  |  | 0
June |  | 0.002 | 0 | [5 empty] | June |  |  | 0
July |  | 0.002 | 0 | [5 empty] | July |  |  | 0
August |  | 0.002 | 0 | [5 empty] | August |  |  | 0
September |  | 0.002 | 0 | [5 empty] | September |  |  | 0
October |  | 0.002 | 0 | [5 empty] | October |  |  | 0
November |  | 0.002 | 0 | [5 empty] | November |  |  | 0
December |  | 0.002 | 0 | [5 empty] | December |  |  | 0
Total | 0 |  | 0 | [5 empty] | Total | 0 |  | 0
Fuel | [12 empty] | 0.002
Month | Usage (L) | Efactor | CO2e (tonnes) | [9 empty] | 0.003
January |  |  | 0
February |  |  | 0
March |  |  | 0
April |  |  | 0
May |  |  | 0
June |  |  | 0
July |  |  | 0
August |  |  | 0
September |  |  | 0
October |  |  | 0
November |  |  | 0
December |  |  | 0
Total | 0 |  | 0
Note on M4: Owner: This amount is caclulated automatically and is the total Carbon Footprint for the organization based on the amount of Greenhouse Gas emissions resulting from all Scope 1, Scope 2 and Scope 3 Emisssion Sources.
Note on E7: Owner: This amount is caclulated automatically and is the total amount of Greenhouse Gas emissions resulting from all Scope 1 Emisssion Sources.
Note on K7: Owner: This amount is caclulated automatically and is the total amount of Greenhouse Gas emissions resulting from all Scope 2 Emisssion Sources.
Note on P7: Owner: This amount is caclulated automatically and is the total amount of Greenhouse Gas emissions resulting from all Scope 1 Emisssion Sources.
Note on C10: Owner: Enter the amount of natural gas used (in gigajoules) for each month. Refer to monthly utility bills for amounts.
Note on D10: Owner: This factor is fixed for gigajoules. If usage is reported in other terms, consult the "Emission Factors" tab for appropriate emission factor and insert in cells.
Note on H10: Owner: Enter electricity usage in kWh for each month. Refer to monthly utility bills for amounts.
Note on J10: Owner: This factor is fixed and applicable only for electricity consumed in Alberta. For emission factors from other provinces please refer to the Emission Factors tab.
Note on N10: Owner: Enter amount of gas used in employee vehicles for commuting to and from work. For guidance on how to caclulate fuel usage please refer to the "Calculations" tab.
Note on O10: Owner: This factor is fixed for gas only. If diesel is used, copy and past this group of cells below and refer to "Emission Factors" tab for proper factor.
Note on C27: Owner: Enter the amount of gas used in company vehicles for each month based on fuel receipts. If fuel data is not available, please refer to "Calculations" tab for instructions on how to calulate this amount.
Note on D27: Owner: This factor is fixed for gas only. If using diesel, please enter data in below group of cells (Company Owned Veheicles - Diesel).
Note on N27: Owner: Enter distance traveled in km's for Business travel. For help in calculating distances, please refer to 'Calculations" tab.
Note on O27: Owner: These factors are for air travel only. Choose the approporiate emissions factor based on the following: Choose first factor if flight was less than 3 hours (short haul), choose second factor if flight was between 3-6 hours (medium haul), choose the third factor if the flight was greater than 6 hours (long haul).
Note on C44: Owner: Enter the amount of diesel used in company vehicles for each month based on fuel receipts. If fuel data is not available, please refer to "Calculations" tab for instructions on how to calulate this amount.
Note on D44: Owner: This factor is fixed for diesel only. If using gas, please enter data in above group of cells (Company Owned Veheicles - Gas).
Note on N44: Owner: Enter the quantity of packaging material used.
Note on O44: Owner: The emission factor is based on the type of material in question. To find the appropriate emission factor, refer to the "Emission Factors" tab.
Note on C61: Owner: Enter usage of propane in litres for each month.
Note on D61: Owner: This factor is fixed for propane only. If ther sources of fuel are used, consult the tables below for fuel or refer to the 'Emission Factors" tab for additional factors.
Note on N61: Owner: Enter the quantity of raw materials used. To add additional materials, simply cut and paste this block of cells below
Note on O61: Owner: The emission factor is based on the type of material in question. To find the appropriate emission factor, refer to the "Emission Factors" tab.
Note on C78: Owner: Enter fuel usage for equipment in litres.
Note on D78: Owner: Factors are provided for heating oil and kerosene only. For heating oil, choose the first factor, for kerosene, choose the second factor.

## Year 4
Carbon Footprint Calculator
|  | Carbon Footprint | [6 empty] | 0
Scope 1 |  |  |  | Scope 2 |  |  |  |  | Scope 3
Total Scope 1 Emissions |  |  | 0 | Total Scope 2 Emissions |  |  |  | 0 | Total Scope 3 Emissions |  |  | 0
Natural Gas |  |  |  | Electricity |  |  |  |  | Employee Commuting
Month | Usage (GJ) | E-Factor | CO2e (tonnes) | Month | Usage kWh | Usage(mWh) | E-Factor | CO2e (tonnes) | Month | Usage (L) | E-Factor | CO2e (tonnes)
January |  | 0.0561 | 0 | January |  | 0 | 0.88 | 0 | January |  | 0.00234 | 0
February |  | 0.0561 | 0 | February |  | 0 | 0.88 | 0 | February |  | 0.00234 | 0
March |  | 0.0561 | 0 | March |  | 0 | 0.88 | 0 | March |  | 0.00234 | 0
April |  | 0.0561 | 0 | April |  | 0 | 0.88 | 0 | April |  | 0.00234 | 0
May |  | 0.0561 | 0 | May |  | 0 | 0.88 | 0 | May |  | 0.00234 | 0
June |  | 0.0561 | 0 | June |  | 0 | 0.88 | 0 | June |  | 0.00234 | 0
July |  | 0.0561 | 0 | July |  | 0 | 0.88 | 0 | July |  | 0.00234 | 0
August |  | 0.0561 | 0 | August |  | 0 | 0.88 | 0 | August |  | 0.00234 | 0
September |  | 0.0561 | 0 | September |  | 0 | 0.88 | 0 | September |  | 0.00234 | 0
October |  | 0.0561 | 0 | October |  | 0 | 0.88 | 0 | October |  | 0.00234 | 0
November |  | 0.0561 | 0 | November |  | 0 | 0.88 | 0 | November |  | 0.00234 | 0
December |  | 0.0561 | 0 | December |  | 0 | 0.88 | 0 | December |  | 0.00234 | 0
Total | 0 |  | 0 | Total | 0 | 0 |  | 0 | Total | 0 |  | 0
Company Owned Vehicles (Gas) | [8 empty] | Business Travel
Month | Usage (L) | E-Factor | CO2e (tonnes) | [5 empty] | Month | Usage (km) | E-Factor | CO2e (tonnes)
January |  | 0.00234 | 0 | [5 empty] | January |  |  | 0 | 0.00018
February |  | 0.00234 | 0 | [5 empty] | February |  |  | 0 | 0.00013
March |  | 0.00234 | 0 | [5 empty] | March |  |  | 0 | 0.00011
April |  | 0.00234 | 0 | [5 empty] | April |  |  | 0
May |  | 0.00234 | 0 | [5 empty] | May |  |  | 0
June |  | 0.00234 | 0 | [5 empty] | June |  |  | 0
July |  | 0.00234 | 0 | [5 empty] | July |  |  | 0
August |  | 0.00234 | 0 | [5 empty] | August |  |  | 0
September |  | 0.00234 | 0 | [5 empty] | September |  |  | 0
October |  | 0.00234 | 0 | [5 empty] | October |  |  | 0
November |  | 0.00234 | 0 | [5 empty] | November |  |  | 0
December |  | 0.00234 | 0 | [5 empty] | December |  |  | 0
Total | 0 |  | 0 | [5 empty] | Total | 0 |  | 0
Company Owned Vehicles (Diesel) | [8 empty] | Packaging Material 1
Month | Usage (L) | E-Factor | CO2e (tonnes) | [5 empty] | Month | Usage | E-Factor | CO2e (tonnes)
January |  | 0.00268 | 0 | [5 empty] | January |  |  | 0
February |  | 0.00268 | 0 | [5 empty] | February |  |  | 0
March |  | 0.00268 | 0 | [5 empty] | March |  |  | 0
April |  | 0.00268 | 0 | [5 empty] | April |  |  | 0
May |  | 0.00268 | 0 | [5 empty] | May |  |  | 0
June |  | 0.00268 | 0 | [5 empty] | June |  |  | 0
July |  | 0.00268 | 0 | [5 empty] | July |  |  | 0
August |  | 0.00268 | 0 | [5 empty] | August |  |  | 0
September |  | 0.00268 | 0 | [5 empty] | September |  |  | 0
October |  | 0.00268 | 0 | [5 empty] | October |  |  | 0
November |  | 0.00268 | 0 | [5 empty] | November |  |  | 0
December |  | 0.00268 | 0 | [5 empty] | December |  |  | 0
Total | 0 |  | 0 | [5 empty] | Total | 0 |  | 0
Propane | [8 empty] | Raw Material 1
Month | Usage (L) | E-Factor | CO2e (tonnes) | [5 empty] | Month | Usage | E-Factor | CO2e (tonnes)
January |  | 0.002 | 0 | [5 empty] | January |  |  | 0
February |  | 0.002 | 0 | [5 empty] | February |  |  | 0
March |  | 0.002 | 0 | [5 empty] | March |  |  | 0
April |  | 0.002 | 0 | [5 empty] | April |  |  | 0
May |  | 0.002 | 0 | [5 empty] | May |  |  | 0
June |  | 0.002 | 0 | [5 empty] | June |  |  | 0
July |  | 0.002 | 0 | [5 empty] | July |  |  | 0
August |  | 0.002 | 0 | [5 empty] | August |  |  | 0
September |  | 0.002 | 0 | [5 empty] | September |  |  | 0
October |  | 0.002 | 0 | [5 empty] | October |  |  | 0
November |  | 0.002 | 0 | [5 empty] | November |  |  | 0
December |  | 0.002 | 0 | [5 empty] | December |  |  | 0
Total | 0 |  | 0 | [5 empty] | Total | 0 |  | 0
Fuel | [12 empty] | 0.002
Month | Usage (L) | Efactor | CO2e (tonnes) | [9 empty] | 0.003
January |  |  | 0
February |  |  | 0
March |  |  | 0
April |  |  | 0
May |  |  | 0
June |  |  | 0
July |  |  | 0
August |  |  | 0
September |  |  | 0
October |  |  | 0
November |  |  | 0
December |  |  | 0
Total | 0 |  | 0
Note on M4: Owner: This amount is caclulated automatically and is the total Carbon Footprint for the organization based on the amount of Greenhouse Gas emissions resulting from all Scope 1, Scope 2 and Scope 3 Emisssion Sources.
Note on E7: Owner: This amount is caclulated automatically and is the total amount of Greenhouse Gas emissions resulting from all Scope 1 Emisssion Sources.
Note on K7: Owner: This amount is caclulated automatically and is the total amount of Greenhouse Gas emissions resulting from all Scope 2 Emisssion Sources.
Note on P7: Owner: This amount is caclulated automatically and is the total amount of Greenhouse Gas emissions resulting from all Scope 1 Emisssion Sources.
Note on C10: Owner: Enter the amount of natural gas used (in gigajoules) for each month. Refer to monthly utility bills for amounts.
Note on D10: Owner: This factor is fixed for gigajoules. If usage is reported in other terms, consult the "Emission Factors" tab for appropriate emission factor and insert in cells.
Note on H10: Owner: Enter electricity usage in kWh for each month. Refer to monthly utility bills for amounts.
Note on J10: Owner: This factor is fixed and applicable only for electricity consumed in Alberta. For emission factors from other provinces please refer to the Emission Factors tab.
Note on N10: Owner: Enter amount of gas used in employee vehicles for commuting to and from work. For guidance on how to caclulate fuel usage please refer to the "Calculations" tab.
Note on O10: Owner: This factor is fixed for gas only. If diesel is used, copy and past this group of cells below and refer to "Emission Factors" tab for proper factor.
Note on C27: Owner: Enter the amount of gas used in company vehicles for each month based on fuel receipts. If fuel data is not available, please refer to "Calculations" tab for instructions on how to calulate this amount.
Note on D27: Owner: This factor is fixed for gas only. If using diesel, please enter data in below group of cells (Company Owned Veheicles - Diesel).
Note on N27: Owner: Enter distance traveled in km's for Business travel. For help in calculating distances, please refer to 'Calculations" tab.
Note on O27: Owner: These factors are for air travel only. Choose the approporiate emissions factor based on the following: Choose first factor if flight was less than 3 hours (short haul), choose second factor if flight was between 3-6 hours (medium haul), choose the third factor if the flight was greater than 6 hours (long haul).
Note on C44: Owner: Enter the amount of diesel used in company vehicles for each month based on fuel receipts. If fuel data is not available, please refer to "Calculations" tab for instructions on how to calulate this amount.
Note on D44: Owner: This factor is fixed for diesel only. If using gas, please enter data in above group of cells (Company Owned Veheicles - Gas).
Note on N44: Owner: Enter the quantity of packaging material used.
Note on O44: Owner: The emission factor is based on the type of material in question. To find the appropriate emission factor, refer to the "Emission Factors" tab.
Note on C61: Owner: Enter usage of propane in litres for each month.
Note on D61: Owner: This factor is fixed for propane only. If ther sources of fuel are used, consult the tables below for fuel or refer to the 'Emission Factors" tab for additional factors.
Note on N61: Owner: Enter the quantity of raw materials used. To add additional materials, simply cut and paste this block of cells below
Note on O61: Owner: The emission factor is based on the type of material in question. To find the appropriate emission factor, refer to the "Emission Factors" tab.
Note on C78: Owner: Enter fuel usage for equipment in litres.
Note on D78: Owner: Factors are provided for heating oil and kerosene only. For heating oil, choose the first factor, for kerosene, choose the second factor.

## Calculations
Carbon Footprint Calculation Support
This worksheet has been designed to assist users of this calculator to calculate usage or activity data resulting from Company Owned Vehicles, Business Travel and Employee Commuting. These instructions are provided as guidelines only.
Company Owned Vehicles: When fuel data is not available for company owned vehicles, the fuel usage can be estimated based on the fuel efficiency of the vehicle and distance traveled. This caclulation requires additional data gathering and a few calculations. Follow these steps to caclulate the amount fo fuel used: Step 1: Determine the make model and year of each vehicle. Step 2: Determine the fuel efficiency of each vehicle (litres per 100 km) using the following Government of Canada Website: http://oee.nrcan.gc.ca/transportation/tools/compare/compare-search-one.cfm, consult the owners manual or contact the dealership or manufacturer. Step 3: Determine the number of kilometres traveled for each vehicle via log books, odometer readings, etc. Step 4: Perform the following calculations for each vehicle to determine the amount of fuel used based on the distance traveled during the time period. (distance traveled/100) x vehicle fuel efficiency (litres per 100km) = fuel used Step 5: Add the fuel consumption for all vehicles and enter in to the "Usage" column of the Company-Owned Vehicles section under Scope 1.
Business Travel: When calculating the carbon footprint associated with air business travel, the distance traveled as well as the length of the flight are required. The distance traveled can be estimated using online mapping tools such as MapQuest or Google Maps. Simply enter in the departure city and destination city to get a rough idea of the distance traveled. Airlines may also be able to help with determining the distance traveled for a particular flight. The length of the flight can be obtained from the airline service provider or estimated using an online search. Determine the distance traveled and flight times for all flights taken by all employees during the time period. In order to simplify this process, it may help to have individual employees gather this data and submit with expense reports.
Employee Commuting: Calculating fuel consumption resulting from employee commuting is similar to calculating fuel consumption for company owned vehicles. Follow these steps for each employee to calculate the amount of fuel used as a result of employee commuting: Step 1: Determine the make model and year of each employee vehicle. This can be done through an employee survey. Step 2: Determine the fuel efficiency of each vehicle (litres per 100 km) using the following Government of Canada Website: http://oee.nrcan.gc.ca/transportation/tools/compare/compare-search-one.cfm, consult the owners manual, or contact the delaership or manufacturer. This can also be done through an employee survey. Step 3: Determine the number of round trip kilometres an employee travels to and from work per day. The distance can be estimated using online mapping tools such as Google Maps or MapQuest. Step 4: Multiply the round trip kilometres per day by the number of days worked per month: Daily distance x days worked per month = monthly distance traveled. Step 5: Perform the following calculations for each employee to determine the amount of fuel used per employee per month. (Monthly Distance Traveled/100) x Vehicle fuel Efficiency (litres per 100km) = Fuel Used per Month Step 6: Add the fuel consumption (fuel used per month) for all employees and enter in to the "Usage" column of the "Employee Commuting" section under Scope 3. This information can be transfered to each month, however, it is important to account for any changes from month to month such as number of employees, distance traveled by employee, employee vehicle changes etc.

## Emission Factors
Emission Factors Support
Fuels
Item Description | Unit of Measure | Emission Factor per Unit of Measure | Source
Natural Gas | Gigajoules (GJ) | 0.0561/GJ | World Resources Institute GHG Calculation Tools for Stationary Combustion available at: www.ghgprotocol.org
Natural Gas | Cubic Metres (M3) | 0.002/M3
Propane | Litres (L) | 0.002/L
Kerosene | Litres (L) | 0.003/L
Heating Oil | Litres (L) | 0.002/L
Gas | Litres (L) | 0.00234/L
Diesel | Litres (L) | 0.00268/L
Jet Fuel | Litres (L) | 0.00253/L
Aviation Fuel | Litres (L) | 0.00220/L
Air Travel
Item Description | Unit of Measure | Emission Factor per Unit of Measure | Source
Short Haul Flight < 3 hrs | Kilometre (km) | 0.00018/km | World Resources Institute GHG Calculation Tools for Transport or Mobile Sources available at www.ghgprotocol.org
Medium Haul Flight 3-6 hrs | Kilometre (km) | 0.00013/km
Long Haul Flight >6 hrs | Kilometre (km) | 0.00011/km
Electricity Consumption
Item Description | Unit of Measure | Emission Factor per Unit of Measure | Source
Alberta | Megawatt Hour (MWh) | .880/MWh | Environment Canada - Electricity Intensity Tables
Ontario | Megawatt Hour (MWh) | .170/MWh
British Columbia | Megawatt Hour (MWh) | .020/MWh
Manitoba | Megawatt Hour (MWh) | .010/MWh
Quebec | Megawatt Hour (MWh) | .002/MWh
Newfoundland & Labrador | Megawatt Hour (MWh) | .020/MWH
Nova Scotia | Megawatt Hour (MWh) | .790/MWh
Prince Edward Island | Megawatt Hour (MWh) | 1.260/MWh
Saskatchewan | Megawatt Hour (MWh) | .710/MWh
New Brunswick | Megawatt Hour (MWh) | .460/MWh
Materials
Item Description | Unit of Measure | Emission Factor per Unit of Measure | Source
Packaging Materials | Varies | See Sources | Inventory of Carbon and Energy(ICE) University of Bath
Raw Materials | Varies | See Sources
Building Materials | Varies | See Sources
Other Materials | Varies | See Sources | GHG Protocol Third Party Databases
Other Scope 3 Sources | Varies | See Sources